## Sheet1
rowId | ElemNumber | ElementName | Units | Description
1004 | 12 | 12-Reinforced Concrete Deck | AREA (s. ft.) | All reinforced concrete bridge decks regardless of the wearing surface or protection systems used. Quantity Calculation: Area of the deck from edge to edge, including any median areas and accounting for any flares or ramps present.
1005 | 13 | 13-Prestressed Concrete Deck | AREA (s. ft.) | All prestressed concrete bridge decks regardless of the wearing surface or protection systems used. Quantity Calculation: Area of the deck from edge to edge, including any median areas and accounting for any flares or ramps present.
1006 | 16 | 16-Reinforced Concrete Top Flange | AREA (s. ft.) | All reinforced concrete bridge girder top flanges where traffic rides directly on the structural element regardless of the wearing surface or protection systems used. These bridge types include tee-beams, box girders, and girders that require traffic to ride on the top flange. Quantity Calculation: Area of the top flange from edge to edge, including any median areas and accounting for any flares or ramps present. This quantity is for the top flange riding surface only. Girder web and bottom flange are to be evaluated by the appropriate girder element.
1007 | 38 | 38-Reinforced Concrete Slab | AREA (s. ft.) | All reinforced concrete bridge slabs regardless of the wearing surface or protection systems used. Quantity Calculation: Area of the slab from edge to edge, including any median areas and accounting for any flares or ramps present
1008 | 42 | 42-DeckA | AREA (s. ft.)
Note on C4: [Threaded comment] Your version of Excel allows you to read this threaded comment; however, any edits to it will get removed if the file is opened in a newer version of Excel. Learn more: https://go.microsoft.com/fwlink/?linkid=870924 Comment: Description: All reinforced concrete bridge girder top flanges where traffic rides directly on the structural element regardless of the wearing surface or protection systems used. These bridge types include tee-beams, box girders, and girders that require traffic to ride on the top flange. Quantity Calculation: Area of the top flange from edge to edge, including any median areas and accounting for any flares or ramps present. This quantity is for the top flange riding surface only. Girder web and bottom flange are to be evaluated by the appropriate girder element.
Note on C5: [Threaded comment] Your version of Excel allows you to read this threaded comment; however, any edits to it will get removed if the file is opened in a newer version of Excel. Learn more: https://go.microsoft.com/fwlink/?linkid=870924 Comment: Description: All reinforced concrete bridge slabs regardless of the wearing surface or protection systems used. Quantity Calculation: Area of the slab from edge to edge, including any median areas and accounting for any flares or ramps present